## Sheet1
|  | Value | dPWM1 | dPWM2 | dPWM3 | count1 | count2 | count3 | t1 | t2 | t3 | Note
BF | MFR_DELTA_SOFTSTART_IRQ_RATE_SEL | 7
C0 | MFR_DELTA_SOFTSTART_PWM_STEPSIZE | 030705 | dPWM1: 5; dPWM2: 7; dPWM3: 3 | LSB = 0.3906%. Step size set 0 to 15 is sufficient, so you can use 4 bits to define one slope. In this example I'm still using one byte for each slope
C1 | MFR_DELTA_SOFTSTART_CYCLE_COUNT | 0E150B | count1: 11; count2: 21; count3: 14 | LSB = 8 cycles. Step count is less important, can be simplified to one byte and combined with 0xC0
C2 | MFR_DELTA_SOFTSTART_TIME | 100C08 | t1: 08; t2: 0C; t3: 10 | LSB= 0.25ms, each slope can be set up to 255*0.25ms = 63.75ms
|  |  | t1: 2; t2: 3; t3: 4 | ms
Fsw= | 320 | kHz
Tsw= | 3.125 | us
duty_LSB= | 0.3906%
MAX_DUTY= | 96.5%
int_irq_sel | 64
|  |  | σPWM1 | σPWM2 | σPWM3
|  | Duty slope (σPWM) | dPWM1: 1.953%; dPWM2: 2.734%; dPWM3: 1.172%
|  | Duty_start= | dPWM1: 0%; dPWM2: 21.48%; dPWM3: 78.9%
|  | total duty incremented= | dPWM1: 21.48%; dPWM2: 57.42%; dPWM3: 16.41%
|  | Duty_end= | dPWM1: 21.48%; dPWM2: 78.9%; dPWM3: 95.31%
|  |  | t1 | t2 | t3
|  | Actual t (us) = | dPWM1: 2200; dPWM2: 4200; dPWM3: 2800
|  | TOTAL STARTUP TIME (us) | dPWM1: 9200

## Sheet2
Mantissa | 392
Exponent | -2
represents | 98 | % real max duty
which is also equivalent to (U8.0) representation
Since RAMP_DC_MAX uses (U7.1) format, it has to be scaled by RAMP_DC_MAX_EXPONENT of -1.
Therefore, RAMP_DC_MAX (as well as max_duty variable) will contain | 196
However, FORCE_DUTY registers uses U0.8 format (max_duty variable assume U0.8 format too)
Taking the above number directly into FORCE_DUTY register renders | 0.76562 | of real max duty
To adjust for this number format mismatch, we have to figure out
the Ratio between U8.0 and U7.1, which is | 1.28
Since decimal calculations are CPU intensive, we have to scale this ratio so that it has meaningful fixed point representation
U8.0/U7.1 Ratio Scale is | 5 |  | in the code, this is defined as NUM_FORMAT_RATIO_SCALE in open_loop_llc.h
The Adjusted Ratio is | 41 |  | in the code, this is defined as NUM_FORMAT_RATIO in open_loop_llc.h
Adjusted user_data.softstart_max_duty | 8036
Scaled back user_data.softstart_max_duty | 251 |  | user_data.softstart_max_duty = (max_duty * NUM_FORMAT_DIFF_RATIO) >> NUM_FORMAT_DIFF_RATIO_SCALE;
The adjusted and scaled user_data.softstart_max_duty now will represent | 0.98047 | real max duty